## Feuil1
Data displayed to the user | Astec sensor Names | TeamSuite path | Unit
Typical instrumentation parameters for nominal operation and transients
Reactor thermal power (MWt, %) (including decay heat) | TOT_POWE |  | W
RCS mass flow rates | QL_PRIM, QL_CLi (mass flow rate of cold leg i) |  | kg/s
RCS / pressurizer pressure | P_PRIM |  | Pa
RCS HL/CL temperatures | T_CLi (temperature of cold leg i), T_HLi (temperature of hot leg i) |  | K
RCS average temperatures | T_MEANCL (average temperature of cold legs), T_MEANHL (average temperature of hot legs), T_MEAN_i (average temperature of leg i) T_MEAN = (T_MOYBF+T_MOYBC)/2. |  | K
RCS Subcooling (ΔTsat) | DTS_PRIM |  | K
Core exit temperature (Core exit thermocouples, CETs) | TRIC, TRIC_C |  | K or C
Pressurizer level | LVL_PZR |  | %
Steam mass flow to turbine | QS_TURB |  | kg/s
Turbine bypass steam mass flow rates | QS_BTURB |  | kg/s
SG pressures | P_SGi (for SG i) |  | Pa
SG steam mass flow rates | QS_SGi (for SG i) |  | kg/s
SG WR/NR (wide range / narrow range) water reference level | 44% in LBLOCA
SG WR/NR water level | WR_SGi, NR_SGi (for SG i) |  | %
MFW flow to each SG | QL_MFWi (for SG i) |  | kg/s
MFW temperatures to each SG | supposed to be constant and equal to 227°C
AFW flow to each SG | QL_AFWi (for SG i) |  | kg/s
AFW pressure to each SG | same pressure than SGi (P_SGi)
AFW tank level | LVL_AFW |  | %
AFW tank reference level | initial level : (1550 m3)
AFW tank temperature | considered constant ( = 20°C)
AFW tank pressure | considered constant ( = 1bar)
Containment dome pressure | P_CONT |  | Pa
Containment dome temperature | T_CONT |  | K
Containment sump water level | WL_SUMP |  | m
Containment dome dose rate | DOS_CONT |  | Gy/h
DBA associated variables
Break mass flow rates | QL_BCOL |  | kg/s
Accumulated break mass flows (discharged mass) | ML_BCOL |  | kg
RPV water level (RVLIS) | LVL_CORE |  | %
Peak temperatures for the fuel and the cladding | PCT, PFT |  | K
Valves mass flow rates (Pressurizer PORVs and safety valves) | QL_SEBi (for PORV i=1,3) |  | kg/s
Valves mass flow rates SGs safety & relief valves | QS_SRVi (for SG i) |  | kg/s
% of opening for MSS | OPENSRVi (for SGi) |  | %
% of opening for Pressurizer PORVs | OPENSEBi (for PORV i=1,3) |  | %
High Pressure Safety Injection mass flow rate | /
Low Pressure Safety Injection mass flow rate | /
Containment spray flow rate | QL_CSS |  | kg/s
Containment spray flow rate for each line | QL_CSS1, QL_CSS2 |  | kg/s
Accumulators mass flow rate | QL_ACCi |  | kg/s
Accumulators pressure | P_ACCi |  | Pa
Portable equipment mass flow into RCS (each pump) | QLPESCLi (for cold leg i), QLPESHLi (for hot leg i), QLPESPRI (total water mass flow rate injected through PES) |  | kg/s
Portable equipment mass flow into SG (each pump) | QLPESSGi (for SG i), QLPESSG (total water mass flow rate) |  | kg/s
RWST level | LVL_RWST |  | %
Accumulators level | LVL_ACCi |  | %
Severe accident phase associated variables / flags
Core exit temperature (CET) à SAMG enter flag | TRIC (in K), TRIC_C (in Celsius), GIAG ( = 0, not in GIAG, = 1 in GIAG)
Peak temperatures for the fuel and the cladding until first fuel relocation or first clad rupture respectively | PCT, PFT |  | K
Release rate of fission products from the core to the RCS in Bq/h | QACORPRI
Release rate of fission products from the RCS to the containment in Bq/h | QAPRICON
Release rate of fission products from the containment to the environment in Bq/h | QACONENV
Core hydrogen generation rate | QH2_CORE |  | kg/s
RCS hydrogen concentration | MH2_RCS, RCS_H2 |  | kg, %
Temperature, Total, Debris, Magma and Intact core mass at 145 core heights4 and 5 concentric radial meshes5 (so 7075 meshes) --> 705*45 = 280375variables.
Temperature of lower plenum | T_LOWE |  | K
Total corium mass in lower plenum | M_LOWE |  | kg
Debris layer mass in lower plenum | MDEBLOWE |  | kg
Oxide layer mass in lower plenum | MOXYLOWE |  | kg
Heavy metal layer mass in lower plenum | MHMELOWE |  | kg
Light metal layer mass in lower plenum | MLMELOWE |  | kg
Temperature in cavity zone | T_CAV |  | K
Temperature cavity corium | T_CAVCOR (=0 if no corium) |  | K
Total corium mass in cavity | M_CAV |  | kg
H2 generation in cavity through MCCI | QH2_CAV |  | kg/s
oxide layer mass in cavity | MOXYCAVI |  | kg
crust layer mass in cavity | MCRUCAVI |  | kg
Radial and Axial concrete erosion at cavity | RADI_ERO, AXIA_ERO |  | m
Containment dose rate -> SAMG enter flag | SAMG |  | /
Containment fission product isotopic activity :
Noble Gas (Xe)- Xe133 | AC_Xe133 |  | Bq
Halogens (I) – I131/2 (organic, inorganic, aerosol forms) | AC_I131, AC_I132 |  | Bq
Alcali Metals (Cs, Rb) – Cs134/6/7 | AC_Cs134, AC_Cs136, AC_Cs137 |  | Bq
Tellurium group (Te, Sb) – Te132 | AC_Te132 |  | Bq
Barium, Strontium (Ba, SR) – Sr90 | AC_Sr90 |  | Bq
Noble Metals (Ru, Rh, Pd, Mo, T) – Ru103 | AC_Ru103 |  | Bq
Lanthanides (La, Zr, Nd, Eu, Nb) – La140, Cm242 | AC_La140, AC_Cm242 |  | Bq
Cerium Group (Ce, Pu, Np) – Pu241 | AC_Pu241 |  | Bq
Early transition Elem. – Mo99 | AC_Mo99 |  | Bq
More volatile metals – Sb127 | AC_Sb127 |  | Bq
Isotopic activity released to the environment:
Noble Gas (Xe)- Xe133 | AE_Xe133 |  | Bq
Halogens (I) – I131/2 (organic, inorganic, aerosol forms) | AE_I131, AE_I132 |  | Bq
Alcali Metals (Cs, Rb) – Cs134/6/7 | AE_Cs134, AE_Cs136, AE_Cs137 |  | Bq
Tellurium group (Te, Sb) – Te132 | AE_Te132 |  | Bq
Barium, Strontium (Ba, SR) – Sr90 | AE_Sr90 |  | Bq
Noble Metals (Ru, Rh, Pd, Mo, T) – Ru103 | AE_Ru103 |  | Bq
Lanthanides (La, Zr, Nd, Eu, Nb) – La140, Cm242 | AE_La140, AE_Cm242 |  | Bq
Cerium Group (Ce, Pu, Np) – Pu241 | AE_Pu241 |  | Bq
Early transition Elem. – Mo99 | AE_Mo99 |  | Bq
More volatile metals – Sb127 | AE_Sb127 |  | Bq
Containment venting flow | Q_VENT |  | kg/s
Shapiro variables:
Air compounds (O2 + N2) | SHA_AIR |  | %
Combustible gas (H2 + CO) | SHA_COMB |  | %
Inert gas (H2O + CO2) | SHA_INER |  | %
Steam-gas mixture in containment:
%Steam | CONT_H2O |  | %
%Oxygen | CONT_O2 |  | %
%Hydrogen | CONT_H2 |  | %
%Carbon monoxide | CONT_CO |  | %
%CO2 | CONT_CO2 |  | %
%N2 | CONT_N2 |  | %
Total amount of Hydrogen and Carbon monoxide recombined | MH2_reco and MCO_reco |  | kg
IS failure
Vessel failure | TTRUP |  | s
SG tubes failure
Containment failure
Isolation failure
Containment venting
OPERATOR ACTION | SENSOR TO CHANGE
PZR PORVs opening in feed and bleed mode | FB_MODE set to 1
SRV opening percentage | SRV1 set to 1 and OPENSEB set to wanted percentage opening (0-100)
SRV complet opening | SRV2 set to 1.
Activation of CSS | EAS_S set to 1.
Containment venting | U5 set to 1.
Activation of PES in primary circuit (hot legs and cold legs) | PESP set to 1.
Activation of PES in all SG | PESSG set to 1.
Activation of SGTR in SG 2 (2 tubes) | SGTR set to 1.
Isolation of contaminated SG (stop PES in SG and closing connection to other SG | ISOGV2 set to 1.